## Sheet1
POWER PRESS MACHINE SPECIFIC INSPECTION REPORT FORM
Customer: |  | Machine Make: | Machine Model: | Machine Serial #
Name of Customer Contact: |  | Explanation of symbols shown in result
Date of Inspection: |  | N: Nothing unusual or operates normally.
R: Repair or adjustment is required.
Name of Inspector: |  | B: Be careful about machine conditions.
A: Machine was repaired or adjustment was done.
| Inspection Item | Specified Value or Condition |  | Measured value (or remarks) |  | Result
| Check if there are any faults in the overall press | Should be free from serious damage
Overall press | Check mounting bolts and nuts for various parts of press | Should be free from crack,damage
| such as gib,covers,point,plunger holder,and devices | and no loose bolts or nuts
Machine frame | Check all welds for visual cracks | should have no cracks
| Check external faults on piping and devices | Should be free from crack,damage
Should be free of unusual noise and vibration
| Check for operating condition of pump motor | and shall otherwise operate normally
| Check motor current during running | Should be less than 70% of motor rated current
| Check thermal-overload setting | Should be motor full load amps
| Check for oil leakage | Should have no oil leaking
Lubrication |  | Should be proper oil level. Should be free from foregin
system | Check oil level and dirty oil in the gear box | matter,foaming,whitening,discoloration and dirt
Clean suction filter
| Check flow units in the line for blockage | Should have no blockage.
| Replace flow units | Flow units are recommended to replaced every year
| Check on/off setting value of pressure switch | Should be set to specified pressure
| Change oil | Should change oil every 2000 hrs.
| Check external faults on piping and devices | Should be free from crack,damage
Should be free of unusual noise and vibration
| Check for operating condition of pump motor | and shallotherwise operate normally
Gib | Check thermal-overload setting | Should be motor full load amps
Lubrication | Check for oil leakage | Should have no oil leaking
System | Clean suction filter
| Check flow units in the line for blockage | Should be no blockage.
| Replace flow units | Flow units are recommended to replaced every year
| Check external faults on piping and devices | Should be free from crack,damage
| Check air for air leaks in the lines | Should not drop more than 60% after 10 minutes
| Adjust air regulator and check the pressure gages | They should change normal
Pneumatic | Check pressure gages make sure they are working | The needles should go bake to zero
Lines | Check the pressure switch and on/off settings | Set to specifed pressure
| Check the funcation of the air filter,oil lubricator,and muffler | Should be free of damage and funcation correctly
| Check Auto Drain Filters | Shold be free from matter and water
| Open the air drain valves for the tanks | Shold be free from matter and water
| Check external faults on piping and devices | Should be free from crack,damage
| Check external faults on clutch brake unit | Should have no damage
| Check oil level and for dirt in clutch housing | Should be proper oil level. Shall be free from foregin
matter,foaming,whitening,discoloration and dirt
Clutch | Check for oil leakage | Should have no oil leak
Brake | Check movement of center disk in inching operation | Disks should move smoothly and quickly
| Measure clutch stroke | Stoke should be within specified range
| Check for aor leaking from clutch piston | Should not have any air leaks
| Change oil | Change oil every 2000 hrs.
| Check for damage valve | Should have no damage showing and operate smoothly
Clutch / brake | Check each side of the valve for performance | Should work properly
valve | Check for air leaks | Should have no air leaks
| Check for dirt on the muffler | Should have no dirt build up
air rotary | Check for external faults on rotary joint and hose | Should have no damage
joint / hose | Check for air leaks | Should not have any air leaks
| Check oil level in the overlaod protector tank | Should be at proper oil level
Overload | Check for oil leakage | Pump sound intervals shall not be 15 sec. or more
protector | Check overload operation with reset handle | Reset handle open and closes pump should stop
| Check overload setting value | Recalibrate with load cells if incorrect
| Check external faults on motor,gears,shaft and indicator | Should be free from crack,damage
| Run the motor and checkfor faults | Should be free from unusual noise and vibration
| Check motor current during running | Should be less than 70% of motor rated current
| Check thermal-overload setting | Should be motor full load amps
| Check oil level in the points | Should be proper oil level
Slide adjust | Check oil for leaks in the points | Should have no oil leaks
device |  | upper limit trip settings
| Check slide adjust upper and lower limints | lower limit trip settings
| Check operating condition of the slide adjust mechanism | Should operate smoothly throughout entire range
| Check play on worm shaft and key way | Should be follow specified value
Change oil in the points
| Check external faults on plunger surface and screw | Should be free from crack,damage
Plunger and | Check for oil leakage from plunger and packing | Should have no oil leaks
screw | Apply rocol paste to screws
| Check external faults on rod and balancer cylinder | Should be free from crack,damage
Balancer | Check for air leakage from rod packing and piston packing | Should have no air leaks
cylinder | Put 50cc of lubrication oil into cylinder | Every 6 months
| Check external faults on motor | Should be free from crack,damage, and dirt and oil
| Run the motor and checkfor faults | Should be free from unusual noise and vibration
Main motor |  | Start-up amperage at maximum speed
| Check motor current during running | flywheel idling amperage at maximum speed
running continuous amperage at maximum speed
| Bearing Noise or heat | Should not here noise from bearing or heat build up
Pully and | Check vibration of pulley and play on keyway | Should be free from vibration and play on keyway
V-belts | Check for external faults and testion of V-belts | Should be free from crack,damage and proper tension
| Check external faults of flywheel | Should be free from crack,damage, and dirt and oil
| Check tightness of flywheel end nut and lock bolt | Should be no looseness
| Check out grease levels | Re-grease if nessary
Flywheel | Measure wobble of the flywheel using a dial gauge | radius / 1000 = wobble vibration
| Check the flywheel idling operation condition | Should be free from unusual noise and heat generation
| Check duration of the free running time of the flywheel | Should be no less than the specified time
| Check circumferential play between flywheel and spline shaft | Should be less than 0.05mm
Flywheel | check flywheel brake movement | Should be normal movement
Brake | Check out grease levels | Re-grease if nessary
| check flywheel brake limit switch movement | Should be normal movement
Rotary cam | Check mounting condition and rotary cam drive | Should not have any play or looseness
drive | Check chain tenision | Should be tight and no slipage
Slide | Check slide exterior and t-slots for damage | Should have no damage showing and operate smoothly
| Check number of strokes by its own inertia | Should be within specified value
Rotation | Check for external faults | Should have no damage
angle | Check indication at BDC (use dail indicator) | Indication should be correct
Indicator | Check encoder coupling | Should not have any play or looseness
| Check faults of the motion detector limit switch | Should have no damage
overrun | Check stroke on the limit switch | Should be normal movement
monitor | Check faults of the motion detector proximity switch | Should have no damage
device | Check operation of the overrun switch | Should work properly
| Check clearance between proximity switch and trigger | Ckearance :3mm +/ - 1mm
Emergency | Check for external faults | Should have no damage
stop | Check press for immediately stop | Should stop immediately
Safety | Check for external faults | Should have no damage to block or chain
blocks | Check press for interlock | Should stop immediately
| Check for external faults | Should have no damage
| Check condition of the ground wire | Should be properly connected
Electrical | Check for loose wires, connectors,labels and terinal blocks | Should be properly tighten, no burn marks, and all wires labeled
wiring | Check ac control voltage | Should be within specified value
| Check dc control voltage | Should be within specified value
| Check control current | Should be within specified value
control panel | Check for foreign matter | Should have no oil or foreign matter in it
Selector | Check for external faults | Key should be tight and move smothly
switch | Check operation in each position | press should operated in accordance with switch mode
relays | Check contacts for faults | Should be properly tighten and no burn marks
contactors | Check coils for faults | Should be properly tighten and no burn marks
| Check main motor fwd / rev. contactor | Should work in rev. only in inch mode
lamps | Check all lamps | Should be working
Rotary cam | Check for external faults | Should have no damage
switch | Check encoder coupling | Should not have any play or looseness
| Check settings angle for each cam | Cam setting should be correct
fuses/breakers | Check settings | Should be within specified value
| Check for external faults | Should have no damage
Contoler | Check for loose wires, connectors,and terinal blocks | Should be properly tighten and no burn marks
Clean card holder
Electrical | Check for external faults | Should have no damage
equipment | Check for loose wires, connectors,and terinal blocks | Should be properly tighten and no burn marks
| Check anti-vibration mounts | Should be not broken
| Check for external faults | Should have no damage
| Check operation of buttons | Should move smoothly
Daul push | Check protection rings | Should have no damage
button panel | Check for loose wires,and terinal blocks | Should be properly tighten and no burn marks
| Check buttons for anti-repeat | Press should not run
| Check buttons for anti-tie down | Press should not run
| Check buttons for time circuit .5 sec. | Press should not run
| Check for external faults | Should have no damage
Light | Check operation of safety lights | Press should not run when blocked
Curtains | Check height of protection | Should be securley mounted and specified height
| Check stop time ( 90 ) deg. Measure 10 times | Check stop time at 90 deg. Average of 10 times
| Check safety distance | Should be securley mounted and specified distance
Top Stop | Check top stop poisition at max speed in singel stroke | press speed 0 -150 spm +/- 5 deg.
Position | Measure 10 times | press speed 151 -300 spm +/- 15 deg.
| Check for external faults | Should have no damage
Safety Gates | Check operation of safety gates,or guarding | Press should not run when opened
or hard Guarding | Check height of protection | Should be securley mounted and specified height
Ejector | Check for air leakage | Should have no air leaks
| Check operation of sol.valve | Should move smoothly
| Check external faults on piping and devices | Should be free from crack,damage
| Check air for air leaks in the lines | Should not drop more than 60% after 10 minutes
| Adjust air regulator and check the pressure gages | They should change normal
Die Cushions | Check pressure gages make sure they are working | The needles should go bake to zero
| Check the pressure switch and on/off settings | Set to specifed pressure
| Check the funcation of the air filter,oil lubricator,and muffler | Should be free of damage and funcation correctly
| Check Auto Drain Filters | Shold be free from matter and water
| Open the air drain valves for the tanks | Shold be free from matter and water
| Check external faults on piping and devices | Should be free from crack,damage
Slide Knockout(s) | Check for external faults | Should have no damage
| Check external faults on piping and devices | Should be free from crack,damage
Die Lifter | Check for smoth operation | should move smothly and have no leaks
Die Clamper Upper | Check clamping force | should move smothly and have no leaks
Die Clamper Lower | Check calmping force | should move smothly and have no leaks
| Check interlocks with press | Should be as drawings for safety
| Check for external faults | Should have no damage
Conveyor | Check operation of convetor and belts | Should move smoothly and no damage
| Check for loose wires,and terinal blocks | Should be properly tighten and no burn marks
| Check interlocks with controler | Press should not work when not on
| Check for external faults | Should have no damage
Die Lubrication | Check operation of pump | Should be free from unusual noise and vibration
| Check for loose wires,and terinal blocks | Should be properly tighten and no burn marks
| Check interlocks with controler | Press should not work when not on
| Check external faults on piping and devices | Should be free from crack,damage
| Check air for air leaks in the lines | Should not drop more than 60% after 10 minutes
| Adjust air regulator and check the pressure gages | They should change normal
| Check pressure gages make sure they are working | The needles should go bake to zero
Automation | Check the pressure switch and on/off settings | Set to specifed pressure
Clamp/Unclamp | Check the funcation of the air filter,oil lubricator,and muffler | Should be free of damage and funcation correctly
| Check Auto Drain Filters | Shold be free from matter and water
| Open the air drain valves for the tanks | Shold be free from matter and water
| Check external faults on piping and devices | Should be free from crack,damage
| Check external faults on piping and devices | Should be free from crack,damage
| Check for air leaks in the lines | Should not drop more than 60% after 10 minutes
| Adjust air regulator and check the pressure gages | They should change normal
Moving Bolster Clamp | Check pressure gages make sure they are working | The needles should go bake to zero
Moving Bolster Lift | Check the pressure switch, limit switches | Set to specifed pressure
Moving Bolster Run | Check the funcation of the air filter,oil lubricator,and muffler | Should be free of damage and funcation correctly
| Check Auto Drain Filters | Shold be free from matter and water
| Open the air drain valves for the tanks | Shold be free from matter and water
| Check external faults on piping and devices | Should be free from crack,damage
| Check interlocks with controler | Press should top stop when in an alarm staties
Load Monitor | Check left front strain link | Should be torque to 150 inch lbs or manufactur specs |  | cal. Factor # | off set #
| Check left rear strain link | Should be torque to 150 inch lbs or manufactur specs |  | cal. Factor # | off set #
| Check right front strain link | Should be torque to 150 inch lbs or manufactur specs |  | cal. Factor # | off set #
| Check right rear strain link | Should be torque to 150 inch lbs or manufactur specs |  | cal. Factor # | off set #
| Check external faults on piping and devices | Should be free from crack,damage
| Check air for air leaks in the lines | Should not drop more than 60% after 10 minutes
| Adjust air regulator and check the pressure gages | They should change normal
| Check pressure gages make sure they are working | The needles should go bake to zero
Feeder | Check the interlocks and on/off settings | Set to specifed settings
| Check the funcation of the air filter,oil lubricator,and muffler | Should be free of damage and funcation correctly
| Check Auto Drain Filters | Shold be free from matter and water
| Check out grease levels | Re-grease if nessary
Warning Horn | Check out interlocks with the press | Should come on when there is a danger present.
misfeed
Overall | Check overall clearance of connections | Should be within specified value
Clearance | Check individual clearance of connections | Should be within specified value
Gear | Check teeth on main gear,intermediate gear, and pinion | should not have any wear or damage
| Check gear for backlash | Should be within specified value
| Check gib clearances | Should be within specified value
Accuracy | Check parallelism | Should be within specified value
| Check machine level | Should be within specified value
| level |  | gibs upper
gib lower
bolster