## Sheet1
SAFETY DISTANCE Calculator for "Point of Operation" Light Curtain Guarding
OSHA Formula: Ds = K x Ts
ANSI Formula: Ds = K (Ts + Tc + Tr + Tbm) + Dpf
Ds = Safety Distance
K = 63 in/sec (OSHA hand speed)
Ts = Stop Time (in milliseconds)
Tc = Response time of machine control (in milliseconds)
Tr = Response time of presence sensing device (in milliseconds)
M.O.S = Minimum Object Sensitivity (in inches) of the light curtains
Tbm = Additional time (in ms) to permit normal wear of brakes before safety distance is violated
Dpf = Distance (in inches), penetration depth factor
Enter values below to determine recommended Safety Distances:
NOTE that values for K, Tbm and Dpf are either FIXED or Calculated and cannot be changed.
Enter Values
| K | 63 | (fixed value)
| Ts | 175
| Tc | 10
| Tr | 33
| MOS | 1.18
| Tbm | 35 | (calculated value)
| Dpf | 3.0736 | (calculated value)
| OSHA Safety Distance (Ds) in inches |  | 11.025
| ANSI Safety Distance (Ds) in inches |  | 15.9421